## Procured
CARE-PCR: A Portable OpenPCR System for Environmental Monitoring
Bill of Materials
Adviser: | Richard Hizon, Marc Rosales, Theresa De Leon, Paul Jason Co
Members: | Alzter Aquino, Ezekiel Mendoza
Item No. | Expense Categories | Item/Product No. | Parameter | Price per piece (Php) | Quantity | Expected Amount | Link
1 | Power Module | XL4016 | 8A 180KHz 40V Buck DC to DC Converter | 200 | 1 | 200 | https://shopee.ph/XL4016-DC-CC-9A-300W-Step-Down-Buck-Converter-5-40V-To-1.2-35V-Power-module-i.18252381.2351951439?sp_atk=19eeb3f9-960f-447d-b23a-f42c93798ac6&xptdk=19eeb3f9-960f-447d-b23a-f42c93798ac6
2 | Power Module | XL4015 | 5A 180KHz 36V Buck DC to DC Converter | 100 | 1 | 100 | https://www.e-gizmo.net/gizmoshop/index.php?route=product/product&product_id=1618&search=xl4015&description=true
3 | Power Module | BQ24616 Evaluation Module | Standalone 1-6 cell Buck battery charge controller with JEITA compliance | 12500 | 1 | 12500 | https://www.ti.com/product/BQ24616?bm-verify=AAQAAAAJ_____31qjmSxpQr8Qu7FbaYrfyw9LwtYSHU447m2HRTFEEpQxHoP8bUH_U-KE9Ke4Sgz3AE4KNJj7neYsFXx7kG51fE3XQpcIGgY0lVM_pGU6UpL48ucIAF2TO4atJ-9D8xbfDqfGdG5Yyny4mKGsjhf41Ok8MWM7DH8fVfdgNFpA4cMSOvpfodO7Zl3sjLA-nx_FK-BAPJuXQB1NUC1CwsEKRCjjuFmohyVtGZa85JonHT7RwCa5c773miRai3jXpJyDxPDt4a-fs0JFRyCygUpQoqSrzje43GAeUaOyqOBuePTOt1S
4 | Connectivity | Arduino MEGA 2560 | Microcontroller | 1000 | 1 | 1000 | https://www.e-gizmo.net/gizmoshop/index.php?route=product/product&product_id=1395&search=arduino+mega&description=true
5 | Connectivity | LCD | 20x4 LCD screen for Arduino | 271 | 1 | 271 | https://www.e-gizmo.net/gizmoshop/index.php?route=product/product&product_id=614&search=20x4+LCD&description=true
6 | Connectivity | Keypad | 4x4-matrix membrane keypad for Arduino | 56 | 1 | 56 | https://www.e-gizmo.net/gizmoshop/index.php?route=product/product&product_id=48996&search=keypad&description=true
7 | Connectivity | Micro SD card module | Micro SD card module for Arduino | 100 | 1 | 100 | https://www.makerlab-electronics.com/products/micro-sd-card-module
8 | Connectivity | DS1302 | Real-time clock module | 100 | 1 | 100 | https://www.e-gizmo.net/gizmoshop/index.php?route=product/product&product_id=1580&search=rtc&description=true
9 | Core Heating Loop | L298N | Dual Channel H-Bridge | 200 | 1 | 200 | https://www.sparkfun.com/datasheets/Robotics/L298_H_Bridge.pdf
10 | Core Heating Loop | 6061 T6 Aluminum | Aluminum to be machined | 3000 (1ftx1ftx1 inch) | 1 | 3000 | Seng Huat Co, Alonzo St., Binondo
11 | Core Heating Loop | TES1-12704 | Peltier Module, 3x3cm, Qc=40W | 500 | 1 | 500 | https://peltiermodules.com/peltier.datasheet/TES1-12704.pdf
12 | Core Heating Loop | Foam Insulation | 5mm, Single-side adhesive | 1000 | 1 | 1000 | https://shopee.ph/PE-Foam-Heat-Insulation-with-Single-side-Foil-and-Adhesive-Sticker-Foam-Insulation-Gray-i.288961212.11353244340
13 | Core Heating Loop | Thermal Pad | Flexible synthetic graphite | 1000 | 1 | 1000 | https://www.lazada.com.ph/products/i1875506827-s7970297740.html?urlFlag=true&mp=1
14 | Core Heating Loop | Thermistor | NTC 3950 100K B | 25 | 1 | 25 | https://www.lazada.com.ph/products/circuitrocks-thermistor-ntc-3950-100k-i248098240-s338918702.html?from_gmc=1&exlaz=d_1:mm_150050845_51350205_2010350205::12:12305590554!114405067861!!!aud-2276605051097:pla-296624071193!c!296624071193!338918702!122735797&gad_source=4&gclid=CjwKCAiA_tuuBhAUEiwAvxkgTl_ilJufR00xuIB3LvROhu6dNomreb0bbx9mM2KOKu_fOoeJjsXeGBoCGx8QAvD_BwE
15 | Core Heating Loop | Thermal Paste |  | 250 | 1 | 250 | Octagon SM North Edsa, Quezon City
16 | Core Heating Loop | Cartridge Heating Element | Creality Heating Cartridge for 3D Printers | 149 | 1 | 149 | https://my.lazada.com.ph/customer/order/view/?shopGroupKey=ORDERLOGIC_834365693569410_1795_FO089812570162262&tradeOrderId=834365693569410&spm=a2o42.order_list.list_manage.1
17 | Core Heating Loop | 56k resistor | Surface Mount Resistor | 0 | 1 | 0 | PEL, EEE
18 | Misc | Screw (M3) and Nut (M3) | approximation on how many and its size | 7.5 | 20 | 150 | Stronghold Hardware, Quezon Ave (near Capitol Medical Center)
19 | Misc | Wood Frame | Casing for CARE-PCR | 3000 | 1 | 3000 | UP IE/ME Woodworking Shop
20 | Misc | Fan + Heatsink | Intel LGA 1551 Socket Fan | 260 | 1 | 260 | https://shopee.ph/HF-350-LED-LIGHT-CPU-Cooling-Fan-for-Intel-LGA775-1150-1151-1156-i.467492712.10964724996
21 | Misc | Jumper Wires | M to F, F to F, M to M (70 each, 20 pieces) | 70 | 3 | 210 | E-gizmo, Taft
Total Amount | 24071

## Not procured
CARE-PCR: A Portable OpenPCR System for Environmental Monitoring
Bill of Materials
Adviser: | Richard Hizon, Marc Rosales
Members: | Alzter Aquino, Ezekiel Mendoza
Item No. | Expense Categories | Item/Product No. | Parameter | Price per piece (Php) | Quantity | Expected Amount | Link | Procure at | Alternative Procurement
1 | Power Module | NCR18650GA | Panasonic | 550 + labor | 20 | 15000 | https://shopee.ph/powerdock | Baterya.PH, Soler Street, Quiapo | PEL (Sir Leo Tayo)
2 | Power Module | Power brick | 19V 10+A (190+W) | 2000 | 1 | 2000 | https://saigoncomputer.vn/Adapter-HP-195V-97A-457.html
Total Amount | 17000

## Procured but not used
CARE-PCR: A Portable OpenPCR System for Environmental Monitoring
Bill of Materials
Adviser: | Richard Hizon, Marc Rosales
Members: | Alzter Aquino, Ezekiel Mendoza
Item No. | Expense Categories | Item/Product No. | Parameter | Price per piece (Php) | Quantity | Expected Amount | Link
1 | Power Module | Battery Management System | 4S BMS 40A | 200 | 1 | 200 | https://shopee.ph/Battery-Protection-Board-BMS-PCM-i.18252381.825575526?sp_atk=ecc9fee8-5831-4dcf-8de3-7cf20a577315&xptdk=ecc9fee8-5831-4dcf-8de3-7cf20a577315
2 | Power Module | Fuse | 5A | 20 | 1 | 20 | Alexan, Quiapo
3 | Power Module | Fuse Holder | 5A | 20 | 1 | 20 | Alexan, Quiapo
4 | Power Module | 1n5822 | 3A Schottky Diode | 10 | 5 | 50 | https://www.e-gizmo.net/gizmoshop/index.php?route=product/product&product_id=42949&search=1n5822&description=true
5 | Power Module | IRF9540 | P-channel MOSFET | 25 | 1 | 25 | Alexan, Quiapo
6 | Power Module | Battery Indicator | 4S Battery Voltage Indicator | 89 | 1 | 89 | https://www.makerlab-electronics.com/products/lithium-18650-battery-pack-power-indicator-board1s-2s-3s-4s
7 | Power Module | Rocker Switch | 50V Rocker Switch | 25 | 2 | 50 | Alexan, Quiapo
8 | Power Module | 100 uF Capacitor | 50V electrolytic capacitor | 2.5 | 2 | 5 | Alexan, Quiapo
9 | Power Module | DC Barrel Jack | M to F (5 sets) | 119 | 1 | 119 | https://www.makerlab-electronics.com/products/dc-barrel-jack-adapter-female-male-10pcs-5-pairs
10 | Power Module | Battery Spacer | 4x5 battery spaces | 200 | 1 | 200 | https://shopee.ph/4x5-(1pc)-18650-Batteries-Spacer-Holder-18650-Lithium-Battery-i.473983955.9182082677?sp_atk=9bd465c2-fa00-4355-be53-4f2286c8b722&xptdk=9bd465c2-fa00-4355-be53-4f2286c8b722
11 | Power Module | XT-60 Battery Connector | M to F | 50 | 1 | 50 | https://shopee.ph/XT-30-60-90-battery-connector-terminal-RC-Pair-i.767624140.16784161385?sp_atk=ead0e0d8-008e-443e-b411-ff14984d3eca&xptdk=ead0e0d8-008e-443e-b411-ff14984d3eca
12 | Core Heating Loop | TEC1-12703SR | Peltier Module, 3x3cm, Qc=10W | 250 |  |  | DEECO Fisher's Plaza, Cubao
Total Amount | 828